## Sheet1
Line | Section | Block Number | Block Length (m) | Block Grade (%) | Speed Limit (Km/Hr) | Connecting Blocks | Switch Options | Initial Next Blocks | Station | Infrastructure | Station Side | ELEVATION (M) | CUMALTIVE ELEVATION (M) | seconds to traverse block
Green | A | 1 | 100 | 0.5 | 45 | 2, 12, 13 |  | 13 |  |  |  | 0.5 | 0.5 | 8
Green | A | 2 | 100 | 1 | 45 | 1, 3 |  | 1 | Pioneer | STATION; PIONEER | Left | 1 | 1.5 | 8
Green | A | 3 | 100 | 1.5 | 45 | 2, 4 |  | 2 |  |  |  | 1.5 | 3 | 8
Green | B | 4 | 100 | 2 | 45 | 3, 5 |  | 3 |  |  |  | 2 | 5 | 8
Green | B | 5 | 100 | 3 | 45 | 4, 6 |  | 4 |  |  |  | 3 | 8 | 8
Green | B | 6 | 100 | 4 | 45 | 5, 7 |  | 5 |  |  |  | 4 | 12 | 8
Green | C | 7 | 100 | 5 | 45 | 6, 8 |  | 6 |  |  |  | 5 | 17 | 8
Green | C | 8 | 100 | 0 | 45 | 7, 9 |  | 7 |  |  |  | 0 | 17 | 8
Green | C | 9 | 100 | -5 | 45 | 8, 10 |  | 8 | Edgebrook | STATION; EDGEBROOK | Left | -5 | 12 | 8
Green | C | 10 | 100 | -4.5 | 45 | 9, 11 |  | 9 |  |  |  | -4.5 | 7.5 | 8
Green | C | 11 | 100 | -4 | 45 | 10, 12 |  | 10 |  |  |  | -4 | 3.5 | 8
Green | C | 12 | 100 | -3 | 45 | 1, 11, 13 |  | 11 |  | SWITCH (12-13; 1-13) |  | -3 | 0.5 | 8
Green | D | 13 | 150 | 0 | 70 | 1, 12, 14 | 1, 12 | 1 |  |  |  | 0 | 0.5 | 7.7143
Green | D | 14 | 150 | 0 | 70 | 13, 15 |  | 13, 15 |  |  |  | 0 | 0.5 | 7.7143
Green | D | 15 | 150 | 0 | 70 | 14, 16 |  | 14, 16 |  |  |  | 0 | 0.5 | 7.7143
Green | D | 16 | 150 | 0 | 70 | 15, 17 |  | 15, 17 | Station | STATION | Left/Right | 0 | 0.5 | 7.7143
Green | E | 17 | 150 | 0 | 60 | 16, 18 |  | 16, 18 |  |  |  | 0 | 0.5 | 9
Green | E | 18 | 150 | 0 | 60 | 17, 19 |  | 17, 19 |  |  |  | 0 | 0.5 | 9
Green | E | 19 | 150 | 0 | 60 | 18, 20 |  | 18, 20 |  | RAILWAY CROSSING |  | 0 | 0.5 | 9
Green | E | 20 | 150 | 0 | 60 | 19, 21 |  | 19, 21 |  |  |  | 0 | 0.5 | 9
Green | F | 21 | 300 | 0 | 70 | 20, 22 |  | 20, 22 |  |  |  | 0 | 0.5 | 15.4286
Green | F | 22 | 300 | 0 | 70 | 21, 23 |  | 21, 23 | Whited | STATION; WHITED | Left/Right | 0 | 0.5 | 15.4286
Green | F | 23 | 300 | 0 | 70 | 22, 24 |  | 22, 24 |  |  |  | 0 | 0.5 | 15.4286
Green | F | 24 | 300 | 0 | 70 | 23, 25 |  | 23, 25 |  |  |  | 0 | 0.5 | 15.4286
Green | F | 25 | 200 | 0 | 70 | 24, 26 |  | 24, 26 |  |  |  | 0 | 0.5 | 10.2857
Green | F | 26 | 100 | 0 | 70 | 25, 27 |  | 25, 27 |  |  |  | 0 | 0.5 | 5.1429
Green | F | 27 | 50 | 0 | 30 | 26, 28 |  | 26, 28 |  |  |  | 0 | 0.5 | 6
Green | F | 28 | 50 | 0 | 30 | 27, 29 |  | 27, 29 |  |  |  | 0 | 0.5 | 6
Green | G | 29 | 50 | 0 | 30 | 28, 30, 150 | 30, 150 | 30 |  | SWITCH (29-30; 29-150) |  | 0 | 0.5 | 6
Green | G | 30 | 50 | 0 | 30 | 29, 31, 150 |  | 31 |  |  |  | 0 | 0.5 | 6
Green | G | 31 | 50 | 0 | 30 | 30, 32 |  | 32 | South Bank | STATION; SOUTH BANK | Left | 0 | 0.5 | 6
Green | G | 32 | 50 | 0 | 30 | 31, 33 |  | 33 |  |  |  | 0 | 0.5 | 6
Green | H | 33 | 50 | 0 | 30 | 32, 34 |  | 34 |  |  |  | 0 | 0.5 | 6
Green | H | 34 | 50 | 0 | 30 | 33, 35 |  | 35 |  |  |  | 0 | 0.5 | 6
Green | H | 35 | 50 | 0 | 30 | 34, 36 |  | 36 |  |  |  | 0 | 0.5 | 6
Green | I | 36 | 50 | 0 | 30 | 35, 37 |  | 37 |  | UNDERGROUND |  | 0 | 0.5 | 6
Green | I | 37 | 50 | 0 | 30 | 36, 38 |  | 38 |  | UNDERGROUND |  | 0 | 0.5 | 6
Green | I | 38 | 50 | 0 | 30 | 37, 39 |  | 39 |  | UNDERGROUND |  | 0 | 0.5 | 6
Green | I | 39 | 50 | 0 | 30 | 38, 40 |  | 40 | Central | STATION; CENTRAL; UNDERDROUND | Right | 0 | 0.5 | 6
Green | I | 40 | 50 | 0 | 30 | 39, 41 |  | 41 |  | UNDERGROUND |  | 0 | 0.5 | 6
Green | I | 41 | 50 | 0 | 30 | 40, 42 |  | 42 |  | UNDERGROUND |  | 0 | 0.5 | 6
Green | I | 42 | 50 | 0 | 30 | 41, 43 |  | 43 |  | UNDERGROUND |  | 0 | 0.5 | 6
Green | I | 43 | 50 | 0 | 30 | 42, 44 |  | 44 |  | UNDERGROUND |  | 0 | 0.5 | 6
Green | I | 44 | 50 | 0 | 30 | 43, 45 |  | 45 |  | UNDERGROUND |  | 0 | 0.5 | 6
Green | I | 45 | 50 | 0 | 30 | 44, 46 |  | 46 |  | UNDERGROUND |  | 0 | 0.5 | 6
Green | I | 46 | 50 | 0 | 30 | 45, 47 |  | 47 |  | UNDERGROUND |  | 0 | 0.5 | 6
Green | I | 47 | 50 | 0 | 30 | 46, 48 |  | 48 |  | UNDERGROUND |  | 0 | 0.5 | 6
Green | I | 48 | 50 | 0 | 30 | 47, 49 |  | 49 | Inglewood | STATION; INGLEWOOD; UNDERGROUND | Right | 0 | 0.5 | 6
Green | I | 49 | 50 | 0 | 30 | 48, 50 |  | 50 |  | UNDERGROUND |  | 0 | 0.5 | 6
Green | I | 50 | 50 | 0 | 30 | 49, 51 |  | 51 |  | UNDERGROUND |  | 0 | 0.5 | 6
Green | I | 51 | 50 | 0 | 30 | 50, 52 |  | 52 |  | UNDERGROUND |  | 0 | 0.5 | 6
Green | I | 52 | 50 | 0 | 30 | 51, 53 |  | 53 |  | UNDERGROUND |  | 0 | 0.5 | 6
Green | I | 53 | 50 | 0 | 30 | 52, 54 |  | 54 |  | UNDERGROUND |  | 0 | 0.5 | 6
Green | I | 54 | 50 | 0 | 30 | 53, 55 |  | 55 |  | UNDERGROUND |  | 0 | 0.5 | 6
Green | I | 55 | 50 | 0 | 30 | 54, 56 |  | 56 |  | UNDERGROUND |  | 0 | 0.5 | 6
Green | I | 56 | 50 | 0 | 30 | 55, 57 |  | 57 |  | UNDERGROUND |  | 0 | 0.5 | 6
Green | I | 57 | 50 | 0 | 30 | 56, 58 | 58, 151 | 58 | Overbrook | STATION; OVERBROOK; UNDERGROUND | Right | 0 | 0.5 | 6
Green | J | 58 | 50 | 0 | 30 | 57, 59 |  | 59 |  | SWITCH TO YARD (57-yard) |  | 0 | 0.5 | 6
Green | J | 59 | 50 | 0 | 30 | 58, 60 |  | 60 |  |  |  | 0 | 0.5 | 6
Green | J | 60 | 50 | 0 | 30 | 59, 61 |  | 61 |  |  |  | 0 | 0.5 | 6
Green | J | 61 | 50 | 0 | 30 | 60, 62 |  | 62 |  |  |  | 0 | 0.5 | 6
Green | J | 62 | 50 | 0 | 30 | 61, 63 |  | 63 |  | SWITCH FROM YARD (Yard-63) |  | 0 | 0.5 | 6
Green | K | 63 | 100 | 0 | 70 | 62, 64 | 62, 153 | 64 |  |  |  | 0 | 0.5 | 5.1429
Green | K | 64 | 100 | 0 | 70 | 63, 65 |  | 65 |  |  |  | 0 | 0.5 | 5.1429
Green | K | 65 | 200 | 0 | 70 | 64, 66 |  | 66 | Glenbury | STATION; GLENBURY | Right | 0 | 0.5 | 10.2857
Green | K | 66 | 200 | 0 | 70 | 65, 67 |  | 67 |  |  |  | 0 | 0.5 | 10.2857
Green | K | 67 | 100 | 0 | 40 | 66, 68 |  | 68 |  |  |  | 0 | 0.5 | 9
Green | K | 68 | 100 | 0 | 40 | 67, 69 |  | 69 |  |  |  | 0 | 0.5 | 9
Green | L | 69 | 100 | 0 | 40 | 68, 70 |  | 70 |  |  |  | 0 | 0.5 | 9
Green | L | 70 | 100 | 0 | 40 | 69, 71 |  | 71 |  |  |  | 0 | 0.5 | 9
Green | L | 71 | 100 | 0 | 40 | 70, 72 |  | 72 |  |  |  | 0 | 0.5 | 9
Green | L | 72 | 100 | 0 | 40 | 71, 73 |  | 73 |  |  |  | 0 | 0.5 | 9
Green | L | 73 | 100 | 0 | 40 | 72, 74 |  | 74 | Dormont | STATION; DORMONT | Right | 0 | 0.5 | 9
Green | M | 74 | 100 | 0 | 40 | 73, 75 |  | 75 |  |  |  | 0 | 0.5 | 9
Green | M | 75 | 100 | 0 | 40 | 74, 76 |  | 76 |  |  |  | 0 | 0.5 | 9
Green | M | 76 | 100 | 0 | 40 | 75, 77, 101 |  | 77 |  | SWITCH (76-77;77-101) |  | 0 | 0.5 | 9
Green | N | 77 | 300 | 0 | 70 | 76, 78, 101 | 76, 101 | 76, 78 | Mt. Lebanon | STATION; MT LEBANON | Left/Right | 0 | 0.5 | 15.4286
Green | N | 78 | 300 | 0 | 70 | 77, 79 |  | 77, 79 |  |  |  | 0 | 0.5 | 15.4286
Green | N | 79 | 300 | 0 | 70 | 78, 80 |  | 78, 80 |  |  |  | 0 | 0.5 | 15.4286
Green | N | 80 | 300 | 0 | 70 | 79, 81 |  | 79, 81 |  |  |  | 0 | 0.5 | 15.4286
Green | N | 81 | 300 | 0 | 70 | 80, 82 |  | 80, 82 |  |  |  | 0 | 0.5 | 15.4286
Green | N | 82 | 300 | 0 | 70 | 81, 83 |  | 81, 83 |  |  |  | 0 | 0.5 | 15.4286
Green | N | 83 | 300 | 0 | 70 | 82, 84 |  | 82, 84 |  |  |  | 0 | 0.5 | 15.4286
Green | N | 84 | 300 | 0 | 70 | 83, 85 |  | 83, 85 |  |  |  | 0 | 0.5 | 15.4286
Green | N | 85 | 300 | 0 | 70 | 84, 86, 100 | 86, 100 | 84, 86 |  | SWITCH (85-86; 100-85) |  | 0 | 0.5 | 15.4286
Green | O | 86 | 100 | 0 | 25 | 85, 87, 100 |  | 87 |  |  |  | 0 | 0.5 | 14.4
Green | O | 87 | 86.6 | 0 | 25 | 86, 88 |  | 88 |  |  |  | 0 | 0.5 | 12.4704
Green | O | 88 | 100 | 0 | 25 | 87, 89 |  | 89 |  | STATION; POPLAR | Left | 0 | 0.5 | 14.4
Green | P | 89 | 75 | -0.5 | 25 | 88, 90 |  | 90 |  |  |  | -0.375 | 0.125 | 10.8
Green | P | 90 | 75 | -1 | 25 | 89, 91 |  | 91 |  |  |  | -0.75 | -0.625 | 10.8
Green | P | 91 | 75 | -2 | 25 | 90, 92 |  | 92 |  |  |  | -1.5 | -2.125 | 10.8
Green | P | 92 | 75 | 0 | 25 | 91, 93 |  | 93 |  |  |  | 0 | -2.125 | 10.8
Green | P | 93 | 75 | 2 | 25 | 92, 94 |  | 94 |  |  |  | 1.5 | -0.625 | 10.8
Green | P | 94 | 75 | 1 | 25 | 93, 95 |  | 95 |  |  |  | 0.75 | 0.125 | 10.8
Green | P | 95 | 75 | 0.5 | 25 | 94, 96 |  | 96 |  |  |  | 0.375 | 0.5 | 10.8
Green | P | 96 | 75 | 0 | 25 | 95, 97 |  | 97 | Castle Shannon | STATION; CASTLE SHANNON | Left | 0 | 0.5 | 10.8
Green | P | 97 | 75 | 0 | 25 | 96, 98 |  | 98 |  |  |  | 0 | 0.5 | 10.8
Green | Q | 98 | 75 | 0 | 25 | 97, 99 |  | 99 |  |  |  | 0 | 0.5 | 10.8
Green | Q | 99 | 75 | 0 | 25 | 98, 100 |  | 100 |  |  |  | 0 | 0.5 | 10.8
Green | Q | 100 | 75 | 0 | 25 | 85, 86, 99 |  | 85 |  |  |  | 0 | 0.5 | 10.8
Green | R | 101 | 35 | 0 | 26 | 76, 77, 102 |  | 102 |  |  |  | 0 | 0.5 | 4.8462
Green | S | 102 | 100 | 0 | 28 | 101, 103 |  | 103 |  |  |  | 0 | 0.5 | 12.8571
Green | S | 103 | 100 | 0 | 28 | 102, 104 |  | 104 |  |  |  | 0 | 0.5 | 12.8571
Green | S | 104 | 80 | 0 | 28 | 103, 105 |  | 105 |  |  |  | 0 | 0.5 | 10.2857
Green | T | 105 | 100 | 0 | 28 | 104, 106 |  | 106 | Dormont | STATION; DORMONT | Right | 0 | 0.5 | 12.8571
Green | T | 106 | 100 | 0 | 28 | 105, 107 |  | 107 |  |  |  | 0 | 0.5 | 12.8571
Green | T | 107 | 90 | 0 | 28 | 106, 108 |  | 108 |  |  |  | 0 | 0.5 | 11.5714
Green | T | 108 | 100 | 0 | 28 | 107, 109 |  | 109 |  |  |  | 0 | 0.5 | 12.8571
Green | T | 109 | 100 | 0 | 28 | 108, 110 |  | 110 |  |  |  | 0 | 0.5 | 12.8571
Green | U | 110 | 100 | 0 | 30 | 109, 111 |  | 111 |  |  |  | 0 | 0.5 | 12
Green | U | 111 | 100 | 0 | 30 | 110, 112 |  | 112 |  |  |  | 0 | 0.5 | 12
Green | U | 112 | 100 | 0 | 30 | 111, 113 |  | 113 |  |  |  | 0 | 0.5 | 12
Green | U | 113 | 100 | 0 | 30 | 112, 114 |  | 114 |  |  |  | 0 | 0.5 | 12
Green | U | 114 | 162 | 0 | 30 | 113, 115 |  | 115 | Glenbury | STATION; GLENBURY | Right | 0 | 0.5 | 19.44
Green | U | 115 | 100 | 0 | 30 | 114, 116 |  | 116 |  |  |  | 0 | 0.5 | 12
Green | U | 116 | 100 | 0 | 30 | 115, 117 |  | 117 |  |  |  | 0 | 0.5 | 12
Green | V | 117 | 50 | 0 | 15 | 116, 118 |  | 118 |  |  |  | 0 | 0.5 | 12
Green | V | 118 | 50 | 0 | 15 | 117, 119 |  | 119 |  |  |  | 0 | 0.5 | 12
Green | V | 119 | 40 | 0 | 15 | 118, 120 |  | 120 |  |  |  | 0 | 0.5 | 9.6
Green | V | 120 | 50 | 0 | 15 | 119, 121 |  | 121 |  |  |  | 0 | 0.5 | 12
Green | V | 121 | 50 | 0 | 15 | 120, 122 |  | 122 |  |  |  | 0 | 0.5 | 12
Green | W | 122 | 50 | 0 | 20 | 121, 123 |  | 123 |  | UNDERGROUND |  | 0 | 0.5 | 9
Green | W | 123 | 50 | 0 | 20 | 122, 124 |  | 124 | Overbrook | STATION; OVERBROOK; UNDERGROUND | Right | 0 | 0.5 | 9
Green | W | 124 | 50 | 0 | 20 | 123, 125 |  | 125 |  | UNDERGROUND |  | 0 | 0.5 | 9
Green | W | 125 | 50 | 0 | 20 | 124, 126 |  | 126 |  | UNDERGROUND |  | 0 | 0.5 | 9
Green | W | 126 | 50 | 0 | 20 | 125, 127 |  | 127 |  | UNDERGROUND |  | 0 | 0.5 | 9
Green | W | 127 | 50 | 0 | 20 | 126, 128 |  | 128 |  | UNDERGROUND |  | 0 | 0.5 | 9
Green | W | 128 | 50 | 0 | 20 | 127, 129 |  | 129 |  | UNDERGROUND |  | 0 | 0.5 | 9
Green | W | 129 | 50 | 0 | 20 | 128, 130 |  | 130 |  | UNDERGROUND |  | 0 | 0.5 | 9
Green | W | 130 | 50 | 0 | 20 | 129, 131 |  | 131 |  | UNDERGROUND |  | 0 | 0.5 | 9
Green | W | 131 | 50 | 0 | 20 | 130, 132 |  | 132 |  | UNDERGROUND |  | 0 | 0.5 | 9
Green | W | 132 | 50 | 0 | 20 | 131, 133 |  | 133 | Inglewood | STATION; INGLEWOOD; UNDERGROUND | Left | 0 | 0.5 | 9
Green | W | 133 | 50 | 0 | 20 | 132, 134 |  | 134 |  | UNDERGROUND |  | 0 | 0.5 | 9
Green | W | 134 | 50 | 0 | 20 | 133, 135 |  | 135 |  | UNDERGROUND |  | 0 | 0.5 | 9
Green | W | 135 | 50 | 0 | 20 | 134, 136 |  | 136 |  | UNDERGROUND |  | 0 | 0.5 | 9
Green | W | 136 | 50 | 0 | 20 | 135, 137 |  | 137 |  | UNDERGROUND |  | 0 | 0.5 | 9
Green | W | 137 | 50 | 0 | 20 | 136, 138 |  | 138 |  | UNDERGROUND |  | 0 | 0.5 | 9
Green | W | 138 | 50 | 0 | 20 | 137, 139 |  | 139 |  | UNDERGROUND |  | 0 | 0.5 | 9
Green | W | 139 | 50 | 0 | 20 | 138, 140 |  | 140 |  | UNDERGROUND |  | 0 | 0.5 | 9
Green | W | 140 | 50 | 0 | 20 | 139, 141 |  | 141 |  | UNDERGROUND |  | 0 | 0.5 | 9
Green | W | 141 | 50 | 0 | 20 | 140, 142 |  | 142 | Central | STATION; CENTRAL; UNDERDROUND | Right | 0 | 0.5 | 9
Green | W | 142 | 50 | 0 | 20 | 141, 143 |  | 143 |  | UNDERGROUND |  | 0 | 0.5 | 9
Green | W | 143 | 50 | 0 | 20 | 142, 144 |  | 144 |  | UNDERGROUND |  | 0 | 0.5 | 9
Green | X | 144 | 50 | 0 | 20 | 143, 145 |  | 145 |  |  |  | 0 | 0.5 | 9
Green | X | 145 | 50 | 0 | 20 | 144, 146 |  | 146 |  |  |  | 0 | 0.5 | 9
Green | X | 146 | 50 | 0 | 20 | 145, 147 |  | 147 |  |  |  | 0 | 0.5 | 9
Green | Y | 147 | 50 | 0 | 20 | 146, 148 |  | 148 |  |  |  | 0 | 0.5 | 9
Green | Y | 148 | 184 | 0 | 20 | 147, 149 |  | 149 |  |  |  | 0 | 0.5 | 33.12
Green | Y | 149 | 40 | 0 | 20 | 148, 150 |  | 150 |  |  |  | 0 | 0.5 | 7.2
Green | Z | 150 | 35 | 0 | 20 | 29, 30, 149 |  | 29 |  |  |  | 0 | 0.5 | 6.3
Green | J | 151 | 57 | 0 | 30 | 57, 58, 152 |  | 152 |  |  |  | 0 | 0.5
Green | Yard | 152 | 50 | 0 | 30 | 151, 153 |  | 153 |  |  |  | 0 | 0.5
Green | J | 153 | 63 | 0 | 30 | 62, 63, 152 |  | 63 |  |  |  | 0 | 0.5